## Sourcing
ID | Feedstock | Specification | CD | Characteristic | ave | Unit | Sources
| Wheat straw | Bales (15 wt%) | bd | Bulk density (fresh) | 193 | kg/m^3 | (Rotter and Rohrhofer, 2014) Table6
| Wood chips | Logg.res. (30 wt%) | bd | Bulk density | 275.5 | kg/m^3 | (Francescato et al., 2008), Table 1.6
| Wheat straw | Bales (15 wt%) | C | Roadside price (if 80% collected) | 79.5906 | €_2017/t | (Pudelko et al., 2015), Fig11
| Wood chips | Logg.res. (30 wt%) | C | Roadside price | 53.0604 | €_2017/t | (Pudelko et al., 2015), Fig11
| Wheat straw |  | GCV | Gross calorific value | 17.2 | MJ/kg | (Francescato et al., 2008), Table 2.7.1
| Wood chips | Beechwood | GCV | Gross calorific value | 18.4188 | MJ/kg | (Francescato et al., 2008), Table 2.7.1
| Wheat straw |  | mc | Moisture content | 15 | % | (Francescato et al., 2008), Table 1.6
| Wood chips |  | mc | Mositure content | 30 | % | (Francescato et al., 2008), Table 1.6
| Wheat straw | wet basis | Y | Yield & accessability | 3.095 | t/ha*a | (Pudelko et al., 2015), p.24
| Wood chips | wet basis | off | Yield & accessability | 0.0975 | t/ha*a | (Svanberg et al., 2013), Table1
| Wheat straw | Dry, Europe | off | Yield & accessability | 3.4884 | t/ha*a | (Gerssen-Gondelach et al., 2014) Table3*
| Wood chips | Dry, Forest residues EU | Y | Yield & accessability | 0.65217 | t/ha*a | (Gerssen-Gondelach et al., 2014) Table3*

## Supply
ID | Transport-mode | Specification | CD | Characteristic | ave | Unit | Source
| Tractor_chips | Wood chips (21,4t) | cap | Design ratio | 305.7143 | kg/m^3 | (Rotter and Rohrhofer, 2014), Table11
| Tractor_straw | Wheat straw (18t) | cap | Design ratio | 202.2472 | kg/m^3 | (Rotter and Rohrhofer, 2014), Table11
| Truck_chips |  | cap | Design ratio | 217.3913 | kg/m^3 | (Rotter and Rohrhofer, 2014), Table11
| Truck_straw |  | cap | Design ratio | 217.3913 | kg/m^3 | (Rotter and Rohrhofer,2014), Table11
| Tractor_straw | Wheat straw | h_cost | (Un-) loading cost | 1.7304 | €_2017/tDM | (Rotter and Rohrhofer, 2014), Table28
| Tractor_chips | Wood chips | h_cost | (Un-) loading cost | 4.1511 | €_2017/tDM | (Rotter and Rohrhofer, 2014), Table28
| Truck_straw | Wheat straw | h_cost | (Un-) loading cost | 1.7304 | €_2017/tDM | (Rotter and Rohrhofer, 2014), Table28
| Truck_chips | Wood chips | h_cost | (Un-) loading cost | 4.1511 | €_2017/tDM | (Rotter and Rohrhofer, 2014), Table28
| Tractor_straw | Wheat straw | v_cost | Variable cost_incl labour.u.fuel and including capacity utilsiation | 0.36081 | €_2017/tDMkm | (Rotter and Rohrhofer, 2014), Table24
| Tractor_chips | Wood chips | v_cost | Variable cost_incl labour.u.fuel | 0.38734 | €_2017/tDMkm | (Rotter and Rohrhofer, 2014), Table24
| Truck_straw | Wheat straw | v_cost | Variable cost_incl labour.u.fuel | 0.15918 | €_2017/tDMkm | (Rotter and Rohrhofer, 2014), Table24
| Truck_chips | Wood chips | v_cost | Variable cost_incl labour.u.fuel | 0.21224 | €_2017/tDMkm | (Rotter and Rohrhofer, 2014), Table24
| Truck_straw |  | t_cost |  | 0.70337 | €_2017/tDM | (Rotter and Rohrhofer, 2014), Table 27
| Truck_chips |  | t_cost |  | 1.1137 | €_2017/tDM | (Rotter and Rohrhofer, 2014), Table 27
| Tractor_straw |  | t_cost |  | 0.81649 | €_2017/tDM | (Rotter and Rohrhofer, 2014), Table 27
| Tractor_chips |  | t_cost |  | 1.2928 | €_2017/tDM | (Rotter and Rohrhofer, 2014), Table 27

## Densification
ID | Technology | Specification | CD | Characteristic | ave | Unit | Sources
| Fast_pyr_straw | Straw bales, 148kt/a | INV | Investment costs | 70.741 | M€_2017 | (Mireles et al., 2015) - Annex J
| Fast_pyr_straw | for Wheat straw | refsize | Reference Size | 148056 | t_out/year | (Mireles et al., 2015) - Annex J
| Fast_pyr_straw | without feedstock | var | Variable&general expenses | 4.7994 | €2017/GJ_out | based on (Mireles et al., 2015) - Annex J
| Fast_pyr_straw | few s | Y_E | Energy yield | 56% | GJ_out/GJ_in | (Trinh et al., 2013)
| Pell_straw | Straw bales, 40kt/a | INV | Investment costs | 4.2999 | M€_2017 | (Obernberger and Thek, 2010)
| Pell_straw |  | refsize | Reference Size | 40000 | t_out/year | (Obernberger and Thek, 2010)
| Pell_straw | without feedstock | var | Variable&general expenses | 1.8434 | €_2017/GJ_out | based on (Obernberger and Thek, 2010)
| Pell_straw |  | Y_E | Energy yield | 100% | GJ_out/GJ_in | (Obernberger and Thek, 2010)
| Pell_wood | Wood chips, 40kt/a | INV | Investment costs | 4.2999 | M€_2017 | (Obernberger and Thek, 2010)
| Pell_wood |  | refsize | Reference Size | 40000 | t_out/year | (Obernberger and Thek, 2010)
| Pell_wood | without feedstock | var | Variable&general expenses | 1.6303 | €_2017/GJ_out | based on (Obernberger and Thek, 2010)
| Pell_wood |  | Y_E | Energy yield | 100% | GJ_out/GJ_in | (Obernberger and Thek, 2010)
| Torr&Pell_straw | Straw bales, 100kt/a | INV | Investment costs | 31.0403 | M€_2017 | SECTOR Meeting, Berlin 29.01.2014
| Torr&Pell_straw |  | refsize | Reference Size | 100000 | t_out/year | SECTOR Meeting, Berlin 29.01.2014
| Torr&Pell_straw | without feedstock | var | Variable&general expenses | 2.5384 | €_2017/GJ_out | (Arpiainen et al., 2014), Table 10
| Torr&Pell_straw | CENER,UmU,ECN | Y_E | Energy yield | 88.67% | GJ_out/GJ_in | (Koppejan et al., 2015) Table3.2
| Torr&Pell_wood | Wood chips, 100kt/a | INV | Investment costs | 23.8772 | M€_2017 | SECTOR Meeting, Berlin 29.01.2014
| Torr&Pell_wood |  | refsize | Reference Size | 100000 | t_out/year | SECTOR Meeting, Berlin 29.01.2014
| Torr&Pell_wood | without feedstock | var | Variable&general expenses | 1.9367 | €_2017/GJ_out | (Arpiainen et al., 2014), Table 10
| Torr&Pell_wood | CENER,UmU,ECN | Y_E | Energy yield | 88.67% | GJ_out/GJ_in | (Koppejan et al., 2015) Table3.2
| Fast_pyr_straw | Bio-oil, no char but incl. Reaction water (16%) | Y_M | Mass yield | 60% | on dry mass basis | (Trinh et al., 2013)
| Torr&Pell_straw | CENER,UmU,ECN | Y_M | Mass yield | 78.67% | on dry mass basis | (Koppejan et al., 2015) Table3.2
| Torr&Pell_wood | CENER,UmU,ECN | Y_M | Mass yield | 78.67% | on dry mass basis | (Koppejan et al., 2015) Table3.2
| Pell_straw |  | Y_M | Mass yield | 100% | on dry mass basis | (Obernberger and Thek, 2010)
| Pell_wood |  | Y_M | Mass yield | 100% | on dry mass basis | (Obernberger and Thek, 2010)
| Fast_pyr_wood |  | INV | Investment costs | 70.741 | M€_2017 | (Mireles et al., 2015) - Annex J
| Fast_pyr_wood |  | refsize | Reference Size | 148056 | t_out/year | (Mireles et al., 2015) - Annex J
| Fast_pyr_wood | without feedstock | var | Variable&general expenses | 4.7994 | €_2017/GJ_out | based on (Mireles et al., 2015) - Annex J
| Fast_pyr_wood |  | Y_E | Energy yield | 74% | GJ_out/GJ_in | (Trinh et al., 2013)
| Fast_pyr_wood | Bio-oil, no char but incl. Reaction water (8%) | Y_M | Mass yield | 68% | on dry mass basis | (Trinh et al., 2013)

## BEcarrier
ID | Energy carrier | Specification | CD | Characteristic | ave | Unit | Source
| Straw pellets |  | bd | Bulk density | 575 | kg/m^3 | (Batidzirai et al., 2013) p.127
| Straw pellets | at 10 wt% | NCV | Energy content | 15.2 | MJ/kg | based on (Francescato et al., 2008), Table 2.7.1
| Wood pellets |  | bd | Bulk density | 600 | kg/m^3 | (Thrän et al., 2016) Table 3
| Wood pellets |  | NCV | Energy content | 16 | MJ/kg | (Thrän et al., 2016) Table 3
| Torr. Straw pellets |  | bd | Bulk density | 695 | kg/m^3 | (Batidzirai et al., 2013) p.127
| Torr. Straw pellets |  | NCV | Energy density | 17.5 | GJ/m^3 | (Batidzirai et al., 2013) p.127
| Torr. Wood pellets |  | bd | Bulk density | 675 | kg/m^3 | (Thrän et al., 2016) Table 3
| Torr. Wood pellets |  | NCV | Energy content | 20.5 | MJ/kg | (Thrän et al., 2016) Table 3
| Wheat straw | Bales (15 wt%) | bd | Bulk density | 193 | kg/m^3 | (Rotter and Rohrhofer, 2014) p.15
| Wood chips | Logg.res. (30 wt%) | bd | Bulk density | 275.5 | kg/m^3 | (Francescato et al., 2008), Table 1.6
| Wheat straw |  | NCV | Energy content | 14.254 | MJ/kg | based on (Francescato et al., 2008), Table 2.7.1
| Wood chips |  | NCV | Energy content | 12.148 | MJ/kg | based on (Francescato et al., 2008), Table 2.7.1
| Biosyncrude_wheat |  | bd | Bulk density | 1150 | kg/m^3 | (Trinh et al., 2013), Table 5
| Biosyncrude_wheat |  | NCV | Energy content | 17.6 | MJ/kg | (Trinh et al., 2013), Table 5
| Biosyncrude_wood |  | bd | Bulk density | 1120 | kg/m^3 | (Trinh et al., 2013), Table 5
| Biosyncrude_wood |  | NCV | Energy content | 17.4 | MJ/kg | (Trinh et al., 2013), Table 5

## Distribution
ID | Transport-mode | Specification | CD | Characteristic | ave | Unit | Source
| Ocean |  | cap | Design ratio | 600 | kg/m^3 | (Hoefnagels et al., 2013), Table 5
| Rail |  | cap | Design ratio | 400 | kg/m^3 | (Hoefnagels et al., 2013), Table 5
| Rail_oil |  | cap | Design ratio | 684.2105 | kg/m^3 | based on (Rotter and Rohrhofer, 2014), Table 36
| Truck |  | cap | Design ratio | 225 | kg/m^3 | (Hoefnagels et al., 2013)
| Truck_oil |  | cap | Design ratio | 562.5 | kg/m^3 | based on (Rotter and Rohrhofer, 2014), Table37
| Ocean_oil |  | cap | Design ratio | 600 | kg/m^3 | based on (Hoefnagels et al., 2013)
| Truck | Loading & unloading | h_cost | (Un-) loading cost | 4.1218 | €2017/t | (Hoefnagels et al., 2011) Table 3-5
| Rail |  | h_cost | (Un-) loading cost | 6.6894 | €2017/t | (Hoefnagels et al., 2011) Table 3-5
| Ocean |  | h_cost | (Un-) loading cost | 4.1218 | €2017/t | (Hoefnagels et al., 2011) Table 3-5
| Truck_oil |  | h_cost | (Un-) loading cost | 4.1218 | €2017/t | (Hoefnagels et al., 2011) Table 3-5
| Rail_oil |  | h_cost | (Un-) loading cost | 6.6894 | €2017/t | (Hoefnagels et al., 2011) Table 3-5
| Ocean_oil |  | h_cost | (Un-) loading cost | 4.1218 | €2017/t | (Hoefnagels et al., 2011) Table 3-5
| Truck_oil | including backhaul! | v_cost | Variable cost_incl labour.u.fuel | 0.080314 | €2017/t*km | based on (Hoefnagels et al., 2013)
| Truck | including backhaul! | v_cost | Variable cost_incl labour.u.fuel | 0.080314 | €2017/t*km | based on (Hoefnagels et al., 2013)
| Rail | including backhaul! | v_cost | Variable cost_incl labour.u.fuel | 0.0056465 | €2017/t*km | based on (Hoefnagels et al., 2013)
| Ocean | including backhaul! | v_cost | Variable cost_incl labour.u.fuel | 0.0022326 | €2017/t*km | based on (Hoefnagels et al., 2013)
| Rail_oil | including backhaul! | v_cost | Variable cost_incl labour.u.fuel | 0.0056465 | €2017/t*km | based on (Hoefnagels et al., 2013)
| Ocean_oil | including backhaul! | v_cost | Variable cost_incl labour.u.fuel | 0.0022326 | €2017/t*km | based on (Hoefnagels et al., 2013)
| Storage |  | z_cost | Covered storage | 16.5139 | €2017/m^3*a | based on (Rotter and Rohrhofer, 2014), Table30
| Storage_oil | Interest rate 4%, 25 years and 7.6% O&M | z_cost | Tank farm | 36.588 | €2017/m^3*a | based on (Tank Storage Magazine, 2012)

## Conversion
ID | Technology | Specification | CD | Characteristic | ave | Unit | Sources
| Res_pell |  | cost | without fuel | 23.7711 | €2017/GJ_out | based on (ENTRANZE, 2014)
| Res_torrpell |  | cost | without fuel | 23.7711 | €2017/GJ_out | based on (ENTRANZE, 2014)
| Res_syn |  | cost | without fuel | 16.2365 | €2017/GJ_out | based on (ENTRANZE, 2014)
| Co_pell | 10% cofiring | cost | without fuel | 15.5411 | €2017/GJ_out | Based on (Arpiainen et al., 2015) Table17 and based on (Lüschen and Madlener, 2013) Fig.5
| Co_torrpell | 10% cofiring | cost | without fuel | 12.5803 | €2017/GJ_out | Based on (Arpiainen et al., 2015) Table17 and based on (Lüschen and Madlener, 2013) Fig.5
| FT_pell |  | cost | without fuel | 14.6279 | €2017/GJ_out | based on (Meerman et al., 2012) Fig.13
| FT_torrpell |  | cost | without fuel | 12.1899 | €2017/GJ_out | based on (Meerman et al., 2012) Fig.13
| FT_syn |  | cost | without fuel | 10.9709 | €2017/GJ_out | based on (Meerman et al., 2012) Fig.13
| Co_syn |  | cost | without fuel | 11.3228 | €2017/GJ_out | Based on (Lüschen and Madlener, 2013) Fig.5
| Ind_pell |  | cost |  | 35.384 | €2017/GJ_out | (Held et al., 2014)
| Ind_torrpell |  | cost |  | 35.384 | €2017/GJ_out | (Held et al., 2014)
| Ind_syn |  | cost |  | 35.384 | €2017/GJ_out | (Held et al., 2014)
| Co_torrpell |  | Y_E | Yield cofired power plant | 40% |  | (Arpiainen et al., 2015)
| Co_pell |  | Y_E | Yield cofired power plant | 40% |  | (Arpiainen et al., 2015)
| FT_pell | of which 12% electricity | Y_E | FT Efficiency HHV | 55% |  | (Meerman et al., 2012) Table.1
| FT_torrpell | of which 11% electricity | Y_E | FT Efficiency HHV | 58% |  | (Meerman et al., 2012) Table.1
| FT_syn | of which 10% electricity | Y_E | Energy Yield | 59% |  | (Meerman et al., 2012) Table.1
| Co_syn |  | Y_E | Energy Yield | 40% |  | (Arpiainen et al., 2015)
| Ind_pell | of which 24.5% electricity | Y_E |  | 89% |  | (Held et al., 2014)
| Ind_torrpell | of which 24.5% electricity | Y_E |  | 89% |  | (Held et al., 2014)
| Ind_syn | of which 24.5% electricity | Y_E |  | 89% |  | (Held et al., 2014)
| Res_pell |  | Y_E | Efficiency | 84% |  | based on (ENTRANZE, 2014)
| Res_torrpell |  | Y_E | Efficiency | 84% |  | based on (ENTRANZE, 2014)
| Res_syn |  | Y_E | Efficiency | 80% |  | based on (ENTRANZE, 2014) |  | https://www.statista.com/statistics/383500/northwest-europe-coal-marker-price/
| Co_torrpell |  | Y_rev | Yield cofired power plant | 0% |  | (Arpiainen et al., 2015) | $/metric ton | 84.51 | Coal price 2017 household (northwest Europe)
| Co_pell |  | Y_rev | Yield cofired power plant | 0% |  | (Arpiainen et al., 2015)
| FT_pell | of which 12% electricity | Y_rev | FT Efficiency HHV | 12% |  | (Meerman et al., 2012) Table.1
| FT_torrpell | of which 11% electricity | Y_rev | FT Efficiency HHV | 11% |  | (Meerman et al., 2012) Table.1
| FT_syn | of which 10% electricity | Y_rev | Energy Yield | 10% |  | (Meerman et al., 2012) Table.1
| Co_syn |  | Y_rev | Energy Yield | 0% |  | (Arpiainen et al., 2015)
| Ind_pell | of which 24.5% electricity | Y_rev |  | 24.5% |  | (Held et al., 2014)
| Ind_torrpell | of which 24.5% electricity | Y_rev |  | 24.5% |  | (Held et al., 2014)
| Ind_syn | of which 24.5% electricity | Y_rev |  | 24.5% |  | (Held et al., 2014)
| Res_pell |  | Y_rev | Efficiency | 0% |  | based on (ENTRANZE, 2014)
| Res_torrpell |  | Y_rev | Efficiency | 0% |  | based on (ENTRANZE, 2014)
| Res_syn |  | Y_rev | Efficiency | 0% |  | based on (ENTRANZE, 2014)
| Diesel |  | price | EU28 2014 average w/o taxes and levies | 14.0617 | €_2017/GJ | (EC, 2018)
| Electricity |  | price | EU28 average electricity price for largest consumers w/o taxes and levies | 11.5062 | €_2017/GJ | (Eurostat, 2018)
| Residential |  | off | EU28 average heating costs for residential | 32.233 | €2014/GJ | based on (ENTRANZE, 2014), Eurostat, EC Bulletin and OSCE library
| Residential |  | price | EU28 average heating costs for residential | 25.1913 | €2017/GJ | based on (ENTRANZE, 2014), (Eurostat, 2018), (EC, 2018) and (OECD, IEA, 2018)
| Residential |  | off | EU28 Maximum heating costs for residential | 36.9443 | €2017/GJ | based on (ENTRANZE, 2014), (Eurostat, 2018), (EC, 2018) and (OECD, IEA, 2018)
| Residential |  | off | EU28 Minimum heating costs for residential | 19.5609 | €2017/GJ | based on (ENTRANZE, 2014), (Eurostat, 2018), (EC, 2018) and (OECD, IEA, 2018)

## Ref_prices
ID | Product | Specification | CD | Characteristic | ave | Unit | Sources
| NG | Average Industry natural gas price for OECD average in 2014 (total) | off | OECD 2014 | 30.6782 | $/MWh | (OECD, IEA, 2016)
| Dollar |  | off | Average 2014 | 0.75354 | €/$ | (OANDA, 2016)
| NG | Average Industry natural gas price for OECD average in 2014 (total) | ng | OECD 2014 | 23.1173 | €/MWh | (OECD, IEA, 2016)
| diesel | Diesel in OSCE average household | dsl_price | OECD 2014 | 30.9045 | €/GJ | (OECD, IEA, 2016)
| dieselNCV |  | off |  | 10.11 | kWh/l | (Biermayr, 2016)
| Brentcrude | Average Brent crude oil spot prices 2014 | oil | Brent 2014 | 12.5945 | €/GJ | (statista, 2016)
| diesel | Average in 2014 EU28 w/o taxes and levies | dsl_cost | EU 2014 | 18.7044 | €/GJ | (EC, 2016)
| electricity | EU28 average electricity price for largest consumers w/o taxes and levies | el | EU 2014 | 13.6389 | €/GJ | (Eurostat, 2016)
| Coal | Average price for OECD EU without taxes and levies | off | EU 2016 | 358.8902 | $/toe NCV | (OECD, IEA, 2018)
| Automotive Diesel (World average) |  | off | World 2017 | 0.96 | $/l | (IEA, 2018)
| Gasoline (world average) |  | off | World 2017 | 0.85 | $/l | (IEA, 2018)
| Crude Oil | with 38GJ/l (http://www.world-nuclear.org/information-library/facts-and-figures/heat-values-of-various-fuels.aspx) | off | 2017 | 0.34 | $/l | (IEA, 2018)
| EUR USD |  | off | 2017 | 1.13 | $/€ | (Statista, 2018)
| Diesel | Diesel EU average | off | EU 2017 Min | 463.73 | €/1000L | (EC, 2018)
| Diesel | Diesel EU average | off | EU 2017 Max | 542.36 | €/1000L | (EC, 2018)
| Diesel | Diesel EU average | off | EU 2017 Ave | 511.7894 | €/1000L | (EC, 2018)
| Heating Oil | Heating Oil EU average | off | EU 2017 Min | 414.81 | €/1000L | (EC, 2018)
| Heating Oil | Heating Oil EU average | off | EU 2017 Max | 506.24 | €/1000L | (EC, 2018)
| Heating Oil | Heating Oil EU average | off | EU 2017 Ave | 465.024 | €/1000L | (EC, 2018)
| Natural Gas | Household EU Average | off | EU 2017 Min | 4.7343 | €/GJ | (Eurostat, 2018)
| Natural Gas | Household EU Average | off | EU 2017 Max | 18.0135 | €/GJ | (Eurostat, 2018)
| Natural Gas | Household EU Average | off | EU 2017 AVe | 10.9067 | €/GJ | (Eurostat, 2018) | 39.2642
| Electricity | Household EU Average | off | EU 2017 Min | 10.5556 | €/GJ | (Eurostat, 2018)
| Electricity | Household EU Average | off | EU 2017 Max | 102.2222 | €/GJ | (Eurostat, 2018)
| Electricity | Household EU Average | off | EU 2017 AVe | 25.4174 | €/GJ | (Eurostat, 2018)
| Electricity | Largest consumer EU Average (>150GWh) | off | EU 2017 Min | 7.6944 | €/GJ | (Eurostat, 2018)
| Electricity | Largest consumer EU Average (>150GWh) | off | EU 2017 Max | 19.8889 | €/GJ | (Eurostat, 2018)
| Electricity | Largest consumer EU Average (>150GWh) | off | EU 2017 AVe | 11.5062 | €/GJ | (Eurostat, 2018)
| Coal | Average price for OECD EU without taxes and levies | off | EU 2016 | 7.562 | €/GJ | (OECD, IEA, 2018)
| Diesel | Diesel EU average | off | EU 2017 Min | 12.7412 | €/GJ | (EC, 2018)
| Diesel | Diesel EU average | off | EU 2017 Max | 14.9016 | €/GJ | (EC, 2018)
| Diesel | Diesel EU average | off | EU 2017 Ave | 14.0617 | €/GJ | (EC, 2018)
| Heating Oil | Heating Oil EU average | off | EU 2017 Min | 11.3971 | €/GJ | (EC, 2018)
| Heating Oil | Heating Oil EU average | off | EU 2017 Max | 13.9092 | €/GJ | (EC, 2018)
| Heating Oil | Heating Oil EU average | off | EU 2017 Ave | 12.7768 | €/GJ | (EC, 2018)
| Natural Gas | NG for Industry | off | OECD Total 2017 | 24.7938 |  | (OECD,IEA, 2018)

## Sensitivity
ID | Parameter | Specification | CD | Characteristic | ave | Unit | Sources
| YuAuSvar |  | up | Arial Yields | 1.8
| YuAuSvar |  | dwn | Arial Yields | 0.2
| INVvar |  | up | Investment costs | 1.1
| INVvar |  | dwn | Investment costs | 0.9
| STOREvar |  | up | Store-time | 5
| DISTvar |  | up | Distance variable costs | 1.5
| DISTvar |  | dwn | Distance variable costs | 0.5
| HANDvar |  | up | Handling variable costs | 1.5
| HANDvar |  | dwn | Handling variable costs | 0.5
| Bmcostvar |  | up | Biomass costs | 1.2
| Bmcostvar |  | dwn | Biomass costs | 0.8
| delmode |  | tracktor | Delivery Mode | 0.5
| RDP1 |  | t_store |  | 20 | days
| RDP2 |  | t_store |  | 20 | days
| RDP3 |  | t_store |  | 20 | days
| RDP4 |  | t_store |  | 20 | days
| RDP5 |  | t_store |  | 20 | days
| RDP6 |  | t_store |  | 20 | days
| RDP1 |  | d_1st |  | 50 | km
| RDP2 |  | d_1st |  | 1300 | km
| RDP3 |  | d_1st |  | 200 | km
| RDP4 |  | d_1st |  | 2000 | km
| RDP5 |  | d_1st |  | 400 | km
| RDP6 |  | d_1st |  | 200 | km
| RDP1 |  | mode_1st |  | 1 | modus
| RDP2 |  | mode_1st |  | 2 | modus
| RDP3 |  | mode_1st |  | 2 | modus
| RDP4 |  | mode_1st |  | 2 | modus
| RDP5 |  | mode_1st |  | 1 | modus
| RDP6 |  | mode_1st |  | 2 | modus
| RDP1 |  | d_2nd |  | 0 | km
| RDP2 |  | d_2nd |  | 50 | km
| RDP3 |  | d_2nd |  | 2000 | km
| RDP4 |  | d_2nd |  | 50 | km
| RDP5 |  | d_2nd |  | 50 | km
| RDP6 |  | d_2nd |  | 15000 | km
| RDP1 |  | mode_2nd |  | 0 | modus
| RDP2 |  | mode_2nd |  | 1 | modus
| RDP3 |  | mode_2nd |  | 3 | modus
| RDP4 |  | mode_2nd |  | 1 | modus
| RDP5 |  | mode_2nd |  | 1 | modus
| RDP6 |  | mode_2nd |  | 3 | modus
| RDP1 |  | d_3rd |  | 0 | km
| RDP2 |  | d_3rd |  | 0 | km
| RDP3 |  | d_3rd |  | 50 | km
| RDP4 |  | d_3rd |  | 0 | km
| RDP5 |  | d_3rd |  | 0 | km
| RDP6 |  | d_3rd |  | 50 | km
| RDP1 |  | mode_3rd |  | 0 | modus
| RDP2 |  | mode_3rd |  | 0 | modus
| RDP3 |  | mode_3rd |  | 1 | modus
| RDP4 |  | mode_3rd |  | 0 | modus
| RDP5 |  | mode_3rd |  | 0 | modus
| RDP6 |  | mode_3rd |  | 1 | modus